## Aircraft
Identity |  |  |  |  | Weights (kg) |  |  |  | Fuel & Range |  | Cruise |  |  |  | Capacity | Efficiency |  | Reference
ID | Manufacturer | Family | Variant | Engines | MTOW | OEW | MZFW | MLW | Max Fuel | Max Range | Cruise M | MMO | Typical FL | Ceiling (ft) | Pax / Cargo t | Cruise Burn | TSFC / Note | Source
A318-CFM | Airbus | A320ceo | A318 | CFM56-5B | 68000 | 39500 | 54500 | 57500 | 19156 | 3100 | 0.78 | 0.82 | 360 | 41000 | 132 | 2100 |  | Airbus ACAP A318/319/320/321
A318-PW | Airbus | A320ceo | A318 | PW6000 | 68000 | 39500 | 54500 | 57500 | 19156 | 3100 | 0.78 | 0.82 | 360 | 41000 | 132 | 2150 |  | Airbus ACAP A318/319/320/321
A319-CFM | Airbus | A320ceo | A319 | CFM56-5B | 75500 | 40800 | 58500 | 62500 | 23860 | 3750 | 0.78 | 0.82 | 370 | 41000 | 156 | 2250 |  | Airbus ACAP A318/319/320/321
A319-V25 | Airbus | A320ceo | A319 | V2500-A5 | 75500 | 40800 | 58500 | 62500 | 23860 | 3750 | 0.78 | 0.82 | 370 | 41000 | 156 | 2200 |  | Airbus ACAP A318/319/320/321
A319neo-L | Airbus | A320neo | A319neo | LEAP-1A | 75500 | 42600 | 58500 | 63000 | 23860 | 3750 | 0.78 | 0.82 | 370 | 41000 | 160 | 1900 | ~15% vs CFM56-5B | Airbus A320neo ACAP
A319neo-P | Airbus | A320neo | A319neo | PW1100G | 75500 | 42600 | 58500 | 63000 | 23860 | 3750 | 0.78 | 0.82 | 370 | 41000 | 160 | 1900 | ~16% vs CFM56-5B | Airbus A320neo ACAP
A320-CFM | Airbus | A320ceo | A320 | CFM56-5B | 78000 | 42600 | 62500 | 66000 | 24210 | 3300 | 0.78 | 0.82 | 360 | 39800 | 180 | 2450 |  | Airbus A320 ACAP
A320-V25 | Airbus | A320ceo | A320 | V2500-A5 | 78000 | 42600 | 62500 | 66000 | 24210 | 3300 | 0.78 | 0.82 | 360 | 39800 | 180 | 2350 |  | Airbus A320 ACAP
A320neo-L | Airbus | A320neo | A320neo | LEAP-1A | 79000 | 44300 | 64300 | 67400 | 23860 | 3500 | 0.78 | 0.82 | 370 | 39800 | 194 | 2100 | ~15% vs CFM56-5B | Airbus A320neo ACAP
A320neo-P | Airbus | A320neo | A320neo | PW1100G | 79000 | 44300 | 64300 | 67400 | 23860 | 3500 | 0.78 | 0.82 | 370 | 39800 | 194 | 2100 | ~16% vs CFM56-5B | Airbus A320neo ACAP
A321-CFM | Airbus | A320ceo | A321 | CFM56-5B | 93500 | 48200 | 73800 | 75500 | 23700 | 3200 | 0.78 | 0.82 | 360 | 39800 | 220 | 2650 |  | Airbus A321 ACAP
A321-V25 | Airbus | A320ceo | A321 | V2500-A5 | 93500 | 48200 | 73800 | 75500 | 23700 | 3200 | 0.78 | 0.82 | 360 | 39800 | 220 | 2550 |  | Airbus A321 ACAP
A321neo-L | Airbus | A320neo | A321neo | LEAP-1A | 97000 | 50100 | 75600 | 79200 | 23700 | 4000 | 0.78 | 0.82 | 370 | 39800 | 244 | 2200 | ~15% vs CFM56-5B | Airbus A321neo factsheet
A321neo-P | Airbus | A320neo | A321neo | PW1100G | 97000 | 50100 | 75600 | 79200 | 23700 | 4000 | 0.78 | 0.82 | 370 | 39800 | 244 | 2200 | ~16% vs CFM56-5B | Airbus A321neo factsheet
A321LR | Airbus | A320neo | A321LR | LEAP-1A / PW1100G | 97000 | 50700 | 75600 | 79200 | 30300 | 4000 | 0.78 | 0.82 | 370 | 39800 | 206 | 2250 | ~15% vs CFM56-5B | Airbus A321LR factsheet
A321XLR | Airbus | A320neo | A321XLR | LEAP-1A / PW1100G | 101000 | 51700 | 75600 | 79200 | 32940 | 4700 | 0.78 | 0.82 | 370 | 39800 | 244 | 2300 | ~15% vs CFM56-5B | Airbus A321XLR factsheet
A330-200 | Airbus | A330ceo | A330-200 | Trent 772B / CF6-80E / PW4168 | 242000 | 120150 | 170000 | 182000 | 109186 | 7250 | 0.82 | 0.86 | 370 | 41100 | 247 | 6100 |  | Airbus A330 ACAP
A330-200F | Airbus | A330ceo | A330-200F | Trent 772B / CF6-80E / PW4170 | 233000 | 109000 | 178000 | 187000 | 109186 | 4000 | 0.82 | 0.86 | 370 | 41100 | 70 | 6200 | Cargo payload ~70 t | Airbus A330-200F factsheet
A330-300 | Airbus | A330ceo | A330-300 | Trent 772B / CF6-80E / PW4168 | 242000 | 124500 | 175000 | 187000 | 97530 | 6350 | 0.82 | 0.86 | 370 | 41100 | 277 | 6100 |  | Airbus A330 ACAP
A330-800neo | Airbus | A330neo | A330-800neo | Trent 7000-72 | 251000 | 132000 | 176000 | 186000 | 139090 | 8150 | 0.82 | 0.86 | 370 | 41100 | 257 | 5500 | ~14% vs A330ceo | Airbus A330neo factsheet
A330-900neo | Airbus | A330neo | A330-900neo | Trent 7000-72 | 251000 | 137000 | 181000 | 191000 | 139090 | 7200 | 0.82 | 0.86 | 370 | 41100 | 287 | 5600 | ~14% vs A330ceo | Airbus A330neo factsheet
A330MRTT | Airbus | A330ceo | A330 MRTT | CF6-80E / Trent 772B | 233000 | 125000 | 168000 | 180000 | 111000 | 8000 | 0.82 | 0.86 | 370 | 41100 | 300 | 6100 | Military variant | Airbus Defence A330 MRTT
A340-200 | Airbus | A340 | A340-200 | CFM56-5C (4x) | 275000 | 129000 | 178000 | 190000 | 110000 | 7450 | 0.82 | 0.86 | 350 | 41450 | 261 | 6900 |  | Airbus A340 ACAP
A340-300 | Airbus | A340 | A340-300 | CFM56-5C (4x) | 276500 | 131500 | 183000 | 192000 | 110000 | 7400 | 0.82 | 0.86 | 350 | 41450 | 295 | 6900 |  | Airbus A340 ACAP
A340-500 | Airbus | A340 | A340-500 | Trent 556 (4x) | 380000 | 170400 | 244000 | 246000 | 169900 | 9000 | 0.82 | 0.86 | 350 | 41450 | 313 | 9200 |  | Airbus A340-500/-600 ACAP
A340-600 | Airbus | A340 | A340-600 | Trent 556 (4x) | 380000 | 177800 | 245000 | 259000 | 169900 | 7900 | 0.82 | 0.86 | 350 | 41450 | 380 | 9500 |  | Airbus A340-500/-600 ACAP
A350-900 | Airbus | A350 | A350-900 | Trent XWB-84 | 283000 | 142400 | 195700 | 207000 | 110500 | 8100 | 0.85 | 0.89 | 410 | 43100 | 315 | 5800 | Trent XWB cruise TSFC ~0.478 | Airbus A350 ACAP
A350-900ULR | Airbus | A350 | A350-900ULR | Trent XWB-84 | 280000 | 142400 | 195700 | 207000 | 130000 | 9700 | 0.85 | 0.89 | 410 | 43100 | 170 | 5700 | Extra center tank | Airbus A350-900ULR factsheet
A350-1000 | Airbus | A350 | A350-1000 | Trent XWB-97 | 322000 | 155800 | 223000 | 236000 | 124650 | 8700 | 0.85 | 0.89 | 410 | 43100 | 369 | 6700 |  | Airbus A350 ACAP
A350F | Airbus | A350F | A350F | Trent XWB-97 | 322000 | 135500 | 241000 | 252000 | 124650 | 4700 | 0.85 | 0.89 | 410 | 43100 | 109 | 6700 | EIS 2027; cargo payload ~109 t | Airbus A350F product page
B737-600 | Boeing | 737NG | 737-600 | CFM56-7B | 65544 | 36378 | 54658 | 54884 | 20820 | 3235 | 0.785 | 0.82 | 350 | 41000 | 130 | 2000 |  | Boeing 737 ACAP
B737-700 | Boeing | 737NG | 737-700 | CFM56-7B | 70080 | 38147 | 58604 | 58604 | 20820 | 3010 | 0.785 | 0.82 | 350 | 41000 | 149 | 2100 |  | Boeing 737 ACAP
B737-800 | Boeing | 737NG | 737-800 | CFM56-7B | 79016 | 41413 | 62732 | 66361 | 20894 | 2935 | 0.785 | 0.82 | 350 | 41000 | 189 | 2400 |  | Boeing 737 ACAP
B737-900 | Boeing | 737NG | 737-900 | CFM56-7B | 79016 | 42901 | 63276 | 66361 | 20894 | 2380 | 0.785 | 0.82 | 350 | 41000 | 215 | 2400 |  | Boeing 737 ACAP
B737-900ER | Boeing | 737NG | 737-900ER | CFM56-7B | 85139 | 44667 | 67041 | 71350 | 23800 | 2950 | 0.785 | 0.82 | 350 | 41000 | 220 | 2450 |  | Boeing 737 ACAP
B737MAX7 | Boeing | 737MAX | 737 MAX 7 | LEAP-1B | 80290 | 40800 | 63639 | 66136 | 20826 | 3850 | 0.785 | 0.82 | 350 | 41000 | 172 | 1900 | ~14% vs CFM56-7B | Boeing 737 MAX ACAP
B737MAX8 | Boeing | 737MAX | 737 MAX 8 | LEAP-1B | 82191 | 45070 | 65952 | 69308 | 20826 | 3550 | 0.785 | 0.82 | 350 | 41000 | 210 | 2000 | ~14% vs CFM56-7B | Boeing 737 MAX ACAP
B737MAX9 | Boeing | 737MAX | 737 MAX 9 | LEAP-1B | 88314 | 45880 | 67812 | 71350 | 20826 | 3550 | 0.785 | 0.82 | 350 | 41000 | 220 | 2050 | ~14% vs CFM56-7B | Boeing 737 MAX ACAP
B737MAX10 | Boeing | 737MAX | 737 MAX 10 | LEAP-1B | 89298 | 46765 | 69309 | 72575 | 20826 | 3300 | 0.785 | 0.82 | 350 | 41000 | 230 | 2150 | ~14% vs CFM56-7B | Boeing 737 MAX ACAP
B747-400 | Boeing | 747 | 747-400 | CF6-80C2 / PW4056 / RB211-524 | 396894 | 178756 | 246074 | 285763 | 173000 | 7260 | 0.855 | 0.92 | 350 | 45100 | 416 | 11100 |  | Boeing 747-400 ACAP
B747-400ER | Boeing | 747 | 747-400ER | CF6-80C2B5F / PW4062 | 412770 | 180985 | 251744 | 295742 | 177000 | 7670 | 0.855 | 0.92 | 350 | 45100 | 416 | 11200 |  | Boeing 747-400ER ACAP
B747-400F | Boeing | 747 | 747-400F | CF6-80C2B5F / PW4062 / RB211-524 | 396894 | 164380 | 249480 | 285763 | 173000 | 4450 | 0.855 | 0.92 | 350 | 45100 | 113 | 11100 | Cargo payload ~113 t | Boeing 747-400F ACAP
B747-8I | Boeing | 747-8 | 747-8I | GEnx-2B67 | 447700 | 220100 | 295742 | 312072 | 191100 | 7730 | 0.855 | 0.92 | 350 | 43000 | 467 | 12500 | GEnx vs CF6 ~16% better | Boeing 747-8 ACAP
B747-8F | Boeing | 747-8 | 747-8F | GEnx-2B67 | 447696 | 197131 | 329800 | 346091 | 191100 | 4390 | 0.855 | 0.92 | 350 | 43000 | 140 | 13000 | Cargo payload ~140 t | Boeing 747-8F ACAP
B767-200 | Boeing | 767 | 767-200 | JT9D / CF6-80A / PW4052 | 142881 | 80127 | 114758 | 123377 | 73083 | 3900 | 0.8 | 0.86 | 350 | 43100 | 216 | 4500 |  | Boeing 767 ACAP
B767-200ER | Boeing | 767 | 767-200ER | CF6-80C2 / PW4062 / RB211-524 | 179168 | 84540 | 122471 | 126098 | 91377 | 6590 | 0.8 | 0.86 | 350 | 43100 | 216 | 4800 |  | Boeing 767 ACAP
B767-300 | Boeing | 767 | 767-300 | JT9D / CF6-80A / PW4052 | 158757 | 86070 | 120202 | 136078 | 73083 | 3900 | 0.8 | 0.86 | 350 | 43100 | 269 | 5000 |  | Boeing 767 ACAP
B767-300ER | Boeing | 767 | 767-300ER | CF6-80C2 / PW4062 / RB211-524 | 186881 | 90011 | 133810 | 145150 | 91380 | 5980 | 0.8 | 0.86 | 350 | 43100 | 269 | 4800 |  | Boeing 767-300ER ACAP
B767-300F | Boeing | 767 | 767-300F | CF6-80C2 / PW4062 | 186881 | 86183 | 140159 | 147871 | 91380 | 3255 | 0.8 | 0.86 | 350 | 43100 | 59 | 4800 | Cargo payload ~59 t | Boeing 767-300F ACAP
B767-400ER | Boeing | 767 | 767-400ER | CF6-80C2B8F / PW4062 | 204117 | 103872 | 149685 | 158757 | 91380 | 5625 | 0.8 | 0.86 | 350 | 43100 | 304 | 5200 |  | Boeing 767-400ER ACAP
B777-200 | Boeing | 777 | 777-200 | PW4077 / Trent 877 / GE90-77B | 247208 | 134800 | 190509 | 201848 | 94210 | 5235 | 0.84 | 0.89 | 350 | 43100 | 313 | 6000 |  | Boeing 777 ACAP
B777-200ER | Boeing | 777 | 777-200ER | PW4090 / Trent 895 / GE90-94B | 297556 | 138100 | 195044 | 213188 | 135100 | 7065 | 0.84 | 0.89 | 350 | 43100 | 313 | 6800 |  | Boeing 777 ACAP
B777-200LR | Boeing | 777 | 777-200LR | GE90-110B1 / -115B | 347450 | 145150 | 209105 | 223168 | 145538 | 8555 | 0.84 | 0.89 | 350 | 43100 | 301 | 7000 |  | Boeing 777 ACAP
B777-300 | Boeing | 777 | 777-300 | PW4098 / Trent 892 / GE90-94B | 299370 | 160120 | 218400 | 237683 | 135100 | 6005 | 0.84 | 0.89 | 350 | 43100 | 388 | 7200 |  | Boeing 777 ACAP
B777-300ER | Boeing | 777 | 777-300ER | GE90-115B | 351534 | 167829 | 237683 | 251290 | 145538 | 7370 | 0.84 | 0.89 | 350 | 43100 | 396 | 7500 | GE90-115B cruise TSFC ~0.52 | Boeing 777 ACAP
B777F | Boeing | 777 | 777F | GE90-110B1 | 347814 | 144379 | 248115 | 260362 | 145538 | 4900 | 0.84 | 0.89 | 350 | 43100 | 103 | 7100 | Cargo payload ~103 t | Boeing 777 ACAP
B777-8 | Boeing | 777X | 777-8 | GE9X-105B1A | 351534 |  |  |  | 158766 | 8745 | 0.84 | 0.89 | 350 | 43100 | 395 |  | EIS pending; preliminary | Boeing 777X product page
B777-9 | Boeing | 777X | 777-9 | GE9X-105B1A | 351534 |  |  |  | 158766 | 7285 | 0.84 | 0.89 | 350 | 43100 | 426 |  | EIS pending; preliminary | Boeing 777X ACAP preliminary
B787-8 | Boeing | 787 | 787-8 | GEnx-1B / Trent 1000 | 227930 | 119950 | 161025 | 172365 | 101323 | 7305 | 0.85 | 0.9 | 400 | 43100 | 248 | 5400 | ~20% vs 767 | Boeing 787 ACAP
B787-9 | Boeing | 787 | 787-9 | GEnx-1B / Trent 1000 | 254692 | 128850 | 181437 | 193050 | 101323 | 7565 | 0.85 | 0.9 | 400 | 43100 | 296 | 5600 |  | Boeing 787 ACAP
B787-10 | Boeing | 787 | 787-10 | GEnx-1B / Trent 1000 | 254011 | 135500 | 192777 | 202350 | 101323 | 6330 | 0.85 | 0.9 | 400 | 43100 | 336 | 5700 |  | Boeing 787 ACAP

## Legend
Field / Topic | Description
ID | Internal key for tool lookup (engine-variant suffix where relevant)
Manufacturer / Family | Airbus / Boeing and sub-family grouping
Variant | Marketing designation
Engines | Typical engine options (separated by slashes)
MTOW | Max Takeoff Weight (kg, highest certified option)
OEW | Operating Empty Weight (kg, typical airline config)
MZFW | Max Zero Fuel Weight (kg)
MLW | Max Landing Weight (kg)
Max Fuel | Max usable fuel (kg). Jet A-1 density 0.803 kg/L where converted.
Max Range | Max range in nm with typical payload (OEM factsheet)
Cruise M / MMO | Typical LRC Mach / Max Operating Mach
Typical FL | Typical initial cruise Flight Level
Ceiling | Certified service ceiling (ft)
Pax / Cargo t | Max pax (2/3-class) OR structural cargo payload in tonnes for freighters
Cruise Burn | Indicative all-engine cruise burn at typical mid-cruise weight. Real ±5-10%.
TSFC / Note | Specific fuel consumption remark where public
Source | Primary public source
CORRECTIONS APPLIED
747-8I / 747-8F | Engines corrected to GEnx-2B67 (researcher had GE90-115B, wrong)
787-8/9/10 | Engines corrected to GEnx-1B / Trent 1000 (researcher had GE9X)
A340-500/600 OEW | Corrected to ~170-178 t (researcher figure 369 t confused with MTOW)
A320 / 737 MZFW | Filled from ACAP where researcher had N/A
DATA CONFIDENCE
High | MTOW, OEW, MZFW, MLW, MaxFuel, Range, Mach, Ceiling - from ACAP/TCDS
Medium | Cruise Burn - operational estimate; real burn varies with weight, altitude, wind, temp, Mach
Preliminary | 777-8 / 777-9 (EIS pending) - factsheet only; OEW/MZFW/MLW not firm
FOR TOOL BUILDERS
Simple model | Trip fuel ≈ CruiseBurn × (Distance / TAS) + Reserves
Recommended reserves | Contingency 5% trip, Alternate ~200 nm, Final 30 min holding (~1500-3000 kg)
Better model | Breguet: R = (V/(g·SFC)) · (L/D) · ln(W0/W1)
Taxi burn | Narrow-body ~11 kg/min per engine; Wide-body ~20 kg/min per engine

## Sources
Category | Source | URL
OEM ACAP | Airbus Aircraft Characteristics (ACAP) | https://aircraft.airbus.com/en/customer-care/fleet-wide-care/airport-operations-and-technical-data/aircraft-characteristics
OEM ACAP | Boeing Airport Compatibility Manuals | https://www.boeing.com/commercial/airports/plan-manuals
Certification | EASA Type Certificate Data Sheets | https://www.easa.europa.eu/en/document-library/type-certificates
Certification | FAA TCDS database | https://drs.faa.gov/browse/TCDSMODEL/doctypeDetails
Performance DB | Eurocontrol BADA public summary | https://www.eurocontrol.int/aircraft-performance-summary-tables
Engine data | ICAO Aircraft Engine Emissions Databank | https://www.easa.europa.eu/en/domains/environment/icao-aircraft-engine-emissions-databank
Operational | Aircraft Commerce performance guides | https://www.aircraft-commerce.com
Reference | SKYbrary aircraft pages | https://skybrary.aero
Reference | b737.org.uk technical pages | http://www.b737.org.uk/techspecsdetailed.htm
Reference | flugzeuginfo.net | https://www.flugzeuginfo.net
Fuel efficiency | ICCT Fuel Efficiency Reports | https://theicct.org